## PWM Standard Mode
STANDARD MODE SPEED RANGE (MPH) | [14 empty] | 20 | INCH SPACING | [14 empty] | Spacing (inches): | 20 | Enter
NCV TIP SIZE | MAX FLOW (GPM) | TARGET BOOM (PSI) | 5 |  | GPA |  | 7.5 |  | GPA |  | 10 |  | GPA |  | 15 |  | GPA |  | 20 |  | GPA |  | 25 |  | GPA |  | 30 |  | GPA |  | Specifc Gravity: | 1 | Enter
|  |  | MIN | TARGET |  | MAX | MIN | TARGET |  | MAX | MIN | TARGET |  | MAX | MIN | TARGET |  | MAX | MIN | TARGET |  | MAX | MIN | TARGET |  | MAX | MIN | TARGET |  | MAX
|  |  | 25% | 40% | 70% | 100% | 25% | 40% | 70% | 100% | 25% | 40% | 70% | 100% | 25% | 40% | 70% | 100% | 25% | 40% | 70% | 100% | 25% | 40% | 70% | 100% | 25% | 40% | 70% | 100%
02 | 0.13883 | 20 | 2.0557 | 3.2927 | 5.7667 | 8.3475 | 1.3705 | 2.1951 | 3.8444 | 5.565 | 1.0278 | 1.6463 | 2.8833 | 4.1738 | 0.68523 | 1.0976 | 1.9222 | 2.7825 | 0.51392 | 0.82317 | 1.4417 | 2.0869 | 0.41114 | 0.65854 | 1.1533 | 1.6695 | 0.34262 | 0.54878 | 0.96111 | 1.3913 | Carrier Fluid | Example Specific Gravity
| 0.17003 | 30 | 2.519 | 4.034 | 7.064 | 10.2009 | 1.6794 | 2.6894 | 4.7093 | 6.8006 | 1.2595 | 2.017 | 3.532 | 5.1005 | 0.83968 | 1.3447 | 2.3547 | 3.4003 | 0.62976 | 1.0085 | 1.766 | 2.5502 | 0.50381 | 0.80681 | 1.4128 | 2.0402 | 0.41984 | 0.67234 | 1.1773 | 1.7002 | Water | 1
| 0.19634 | 40 | 2.9097 | 4.659 | 8.1577 | 11.7634 | 1.9398 | 3.106 | 5.4385 | 7.8423 | 1.4548 | 2.3295 | 4.0789 | 5.8817 | 0.96989 | 1.553 | 2.7192 | 3.9211 | 0.72741 | 1.1648 | 2.0394 | 2.9408 | 0.58193 | 0.9318 | 1.6315 | 2.3527 | 0.48494 | 0.7765 | 1.3596 | 1.9606 | Liquid Fert - 28% | 1.28
| 0.21951 | 50 | 3.2538 | 5.2096 | 9.1213 | 13.1399 | 2.1692 | 3.4731 | 6.0809 | 8.76 | 1.6269 | 2.6048 | 4.5607 | 6.57 | 1.0846 | 1.7365 | 3.0404 | 4.38 | 0.81345 | 1.3024 | 2.2803 | 3.285 | 0.65076 | 1.0419 | 1.8243 | 2.628 | 0.5423 | 0.86827 | 1.5202 | 2.19 | Liquid Fert - 32% | 1.32
| 0.24046 | 60 | 3.5649 | 5.7074 | 9.9925 | 14.3844 | 2.3766 | 3.805 | 6.6617 | 9.5896 | 1.7825 | 2.8537 | 4.9962 | 7.1922 | 1.1883 | 1.9025 | 3.3308 | 4.7948 | 0.89123 | 1.4269 | 2.4981 | 3.5961 | 0.71298 | 1.1415 | 1.9985 | 2.8769 | 0.59415 | 0.95124 | 1.6654 | 2.3974 | 10-34-0 | 1.4
025 | 0.17584 | 20 | 2.6053 | 4.172 | 7.3054 | 10.5458 | 1.7368 | 2.7813 | 4.8703 | 7.0305 | 1.3026 | 2.086 | 3.6527 | 5.2729 | 0.86842 | 1.3907 | 2.4351 | 3.5153 | 0.65132 | 1.043 | 1.8264 | 2.6364 | 0.52105 | 0.8344 | 1.4611 | 2.1092 | 0.43421 | 0.69533 | 1.2176 | 1.7576
| 0.21536 | 30 | 3.1921 | 5.1109 | 8.9486 | 12.8932 | 2.1281 | 3.4073 | 5.9657 | 8.5955 | 1.5961 | 2.5555 | 4.4743 | 6.4466 | 1.064 | 1.7036 | 2.9829 | 4.2977 | 0.79803 | 1.2777 | 2.2372 | 3.2233 | 0.63842 | 1.0222 | 1.7897 | 2.5786 | 0.53202 | 0.85182 | 1.4914 | 2.1489
| 0.24867 | 40 | 3.6869 | 5.9025 | 10.3339 | 14.8722 | 2.4579 | 3.935 | 6.8893 | 9.9148 | 1.8434 | 2.9513 | 5.1669 | 7.4361 | 1.229 | 1.9675 | 3.4446 | 4.9574 | 0.92171 | 1.4756 | 2.5835 | 3.718 | 0.73737 | 1.1805 | 2.0668 | 2.9744 | 0.61448 | 0.98376 | 1.7223 | 2.4787
| 0.27803 | 50 | 4.1227 | 6.5999 | 11.5543 | 16.6157 | 2.7485 | 4.4 | 7.7029 | 11.0771 | 2.0614 | 3.3 | 5.7772 | 8.3078 | 1.3742 | 2.2 | 3.8514 | 5.5386 | 1.0307 | 1.65 | 2.8886 | 4.1539 | 0.82455 | 1.32 | 2.3109 | 3.3231 | 0.68712 | 1.1 | 1.9257 | 2.7693
| 0.30456 | 60 | 4.5168 | 7.2304 | 12.6577 | 18.1919 | 3.0112 | 4.8203 | 8.4385 | 12.1279 | 2.2584 | 3.6152 | 6.3289 | 9.096 | 1.5056 | 2.4101 | 4.2192 | 6.064 | 1.1292 | 1.8076 | 3.1644 | 4.548 | 0.90336 | 1.4461 | 2.5315 | 3.6384 | 0.7528 | 1.2051 | 2.1096 | 3.032
03 | 0.20896 | 20 | 3.0971 | 4.959 | 8.6826 | 12.5132 | 2.0647 | 3.306 | 5.7884 | 8.3421 | 1.5486 | 2.4795 | 4.3413 | 6.2566 | 1.0324 | 1.653 | 2.8942 | 4.1711 | 0.77428 | 1.2397 | 2.1707 | 3.1283 | 0.61942 | 0.99179 | 1.7365 | 2.5026 | 0.51619 | 0.82649 | 1.4471 | 2.0855
| 0.25592 | 30 | 3.7945 | 6.0748 | 10.6353 | 15.3028 | 2.5297 | 4.0499 | 7.0902 | 10.2019 | 1.8973 | 3.0374 | 5.3177 | 7.6514 | 1.2648 | 2.0249 | 3.5451 | 5.1009 | 0.94863 | 1.5187 | 2.6588 | 3.8257 | 0.7589 | 1.215 | 2.1271 | 3.0606 | 0.63242 | 1.0125 | 1.7726 | 2.5505
| 0.29551 | 40 | 4.3824 | 7.0155 | 12.2816 | 17.6545 | 2.9216 | 4.677 | 8.1877 | 11.7697 | 2.1912 | 3.5077 | 6.1408 | 8.8273 | 1.4608 | 2.3385 | 4.0939 | 5.8848 | 1.0956 | 1.7539 | 3.0704 | 4.4136 | 0.87649 | 1.4031 | 2.4563 | 3.5309 | 0.73041 | 1.1692 | 2.0469 | 2.9424
| 0.3304 | 50 | 4.9004 | 7.8442 | 13.7319 | 19.7265 | 3.267 | 5.2295 | 9.1546 | 13.151 | 2.4502 | 3.9221 | 6.8659 | 9.8632 | 1.6335 | 2.6147 | 4.5773 | 6.5755 | 1.2251 | 1.9611 | 3.433 | 4.9316 | 0.98009 | 1.5688 | 2.7464 | 3.9453 | 0.81674 | 1.3074 | 2.2886 | 3.2877
| 0.36193 | 60 | 5.3687 | 8.5935 | 15.0431 | 21.5996 | 3.5791 | 5.729 | 10.0287 | 14.3997 | 2.6844 | 4.2968 | 7.5216 | 10.7998 | 1.7896 | 2.8645 | 5.0144 | 7.1999 | 1.3422 | 2.1484 | 3.7608 | 5.3999 | 1.0737 | 1.7187 | 3.0086 | 4.3199 | 0.89479 | 1.4323 | 2.5072 | 3.5999
04 | 0.27577 | 20 | 4.0893 | 6.5465 | 11.4607 | 16.482 | 2.7262 | 4.3643 | 7.6405 | 10.988 | 2.0447 | 3.2732 | 5.7304 | 8.241 | 1.3631 | 2.1822 | 3.8202 | 5.494 | 1.0223 | 1.6366 | 2.8652 | 4.1205 | 0.81786 | 1.3093 | 2.2921 | 3.2964 | 0.68155 | 1.0911 | 1.9101 | 2.747
| 0.33775 | 30 | 5.0097 | 8.0191 | 14.0378 | 20.1635 | 3.3398 | 5.346 | 9.3585 | 13.4423 | 2.5048 | 4.0095 | 7.0189 | 10.0818 | 1.6699 | 2.673 | 4.6793 | 6.7212 | 1.2524 | 2.0048 | 3.5095 | 5.0409 | 1.0019 | 1.6038 | 2.8076 | 4.0327 | 0.83495 | 1.3365 | 2.3396 | 3.3606
| 0.39 | 40 | 5.7856 | 9.2605 | 16.2104 | 23.2672 | 3.8571 | 6.1737 | 10.8069 | 15.5115 | 2.8928 | 4.6303 | 8.1052 | 11.6336 | 1.9285 | 3.0868 | 5.4035 | 7.7557 | 1.4464 | 2.3151 | 4.0526 | 5.8168 | 1.1571 | 1.8521 | 3.2421 | 4.6534 | 0.96427 | 1.5434 | 2.7017 | 3.8779
| 0.43604 | 50 | 6.4692 | 10.3543 | 18.1245 | 26.0016 | 4.3128 | 6.9029 | 12.083 | 17.3344 | 3.2346 | 5.1772 | 9.0622 | 13.0008 | 2.1564 | 3.4514 | 6.0415 | 8.6672 | 1.6173 | 2.5886 | 4.5311 | 6.5004 | 1.2938 | 2.0709 | 3.6249 | 5.2003 | 1.0782 | 1.7257 | 3.0207 | 4.3336
| 0.47765 | 60 | 7.0872 | 11.3431 | 19.8549 | 28.4737 | 4.7248 | 7.5621 | 13.2366 | 18.9824 | 3.5436 | 5.6716 | 9.9275 | 14.2368 | 2.3624 | 3.781 | 6.6183 | 9.4912 | 1.7718 | 2.8358 | 4.9637 | 7.1184 | 1.4174 | 2.2686 | 3.971 | 5.6947 | 1.1812 | 1.8905 | 3.3092 | 4.7456
05 | 0.34007 | 20 | 5.0441 | 8.0741 | 14.1342 | 20.3012 | 3.3627 | 5.3828 | 9.4228 | 13.5341 | 2.5221 | 4.0371 | 7.0671 | 10.1506 | 1.6814 | 2.6914 | 4.7114 | 6.7671 | 1.261 | 2.0185 | 3.5336 | 5.0753 | 1.0088 | 1.6148 | 2.8268 | 4.0602 | 0.84069 | 1.3457 | 2.3557 | 3.3835
| 0.4165 | 30 | 6.1791 | 9.8901 | 17.3121 | 24.8411 | 4.1194 | 6.5934 | 11.5414 | 16.5607 | 3.0895 | 4.9451 | 8.6561 | 12.4205 | 2.0597 | 3.2967 | 5.7707 | 8.2804 | 1.5448 | 2.4725 | 4.328 | 6.2103 | 1.2358 | 1.978 | 3.4624 | 4.9682 | 1.0298 | 1.6484 | 2.8854 | 4.1402
| 0.48093 | 40 | 7.1359 | 11.421 | 19.9912 | 28.6684 | 4.7573 | 7.614 | 13.3275 | 19.1123 | 3.568 | 5.7105 | 9.9956 | 14.3342 | 2.3786 | 3.807 | 6.6637 | 9.5561 | 1.784 | 2.8553 | 4.9978 | 7.1671 | 1.4272 | 2.2842 | 3.9982 | 5.7337 | 1.1893 | 1.9035 | 3.3319 | 4.7781
| 0.5377 | 50 | 7.9789 | 12.7698 | 22.3516 | 32.0403 | 5.3193 | 8.5132 | 14.9011 | 21.3602 | 3.9894 | 6.3849 | 11.1758 | 16.0202 | 2.6596 | 4.2566 | 7.4505 | 10.6801 | 1.9947 | 3.1924 | 5.5879 | 8.0101 | 1.5958 | 2.554 | 4.4703 | 6.4081 | 1.3298 | 2.1283 | 3.7253 | 5.3401
| 0.58902 | 60 | 8.741 | 13.9892 | 24.4855 | 35.0888 | 5.8273 | 9.3261 | 16.3237 | 23.3925 | 4.3705 | 6.9946 | 12.2428 | 17.5444 | 2.9137 | 4.6631 | 8.1618 | 11.6963 | 2.1853 | 3.4973 | 6.1214 | 8.7722 | 1.7482 | 2.7978 | 4.8971 | 7.0178 | 1.4568 | 2.3315 | 4.0809 | 5.8481
06 | 0.40186 | 20 | 5.9617 | 9.5423 | 16.7035 | 23.9715 | 3.9745 | 6.3615 | 11.1356 | 15.981 | 2.9809 | 4.7711 | 8.3517 | 11.9858 | 1.9872 | 3.1808 | 5.5678 | 7.9905 | 1.4904 | 2.3856 | 4.1759 | 5.9929 | 1.1923 | 1.9085 | 3.3407 | 4.7943 | 0.99362 | 1.5904 | 2.7839 | 3.9953
| 0.49218 | 30 | 7.3029 | 11.6882 | 20.4588 | 29.3363 | 4.8686 | 7.7921 | 13.6392 | 19.5576 | 3.6514 | 5.8441 | 10.2294 | 14.6682 | 2.4343 | 3.8961 | 6.8196 | 9.7788 | 1.8257 | 2.922 | 5.1147 | 7.3341 | 1.4606 | 2.3376 | 4.0918 | 5.8673 | 1.2171 | 1.948 | 3.4098 | 4.8894
| 0.56832 | 40 | 8.4336 | 13.4973 | 23.6247 | 33.8591 | 5.6224 | 8.9982 | 15.7498 | 22.5727 | 4.2168 | 6.7486 | 11.8124 | 16.9295 | 2.8112 | 4.4991 | 7.8749 | 11.2864 | 2.1084 | 3.3743 | 5.9062 | 8.4648 | 1.6867 | 2.6995 | 4.7249 | 6.7718 | 1.4056 | 2.2495 | 3.9375 | 5.6432
| 0.6354 | 50 | 9.4297 | 15.0911 | 26.4139 | 37.8437 | 6.2865 | 10.0608 | 17.6093 | 25.2291 | 4.7149 | 7.5456 | 13.207 | 18.9218 | 3.1432 | 5.0304 | 8.8046 | 12.6146 | 2.3574 | 3.7728 | 6.6035 | 9.4609 | 1.8859 | 3.0182 | 5.2828 | 7.5687 | 1.5716 | 2.5152 | 4.4023 | 6.3073
| 0.69604 | 60 | 10.3303 | 16.5321 | 28.9356 | 41.446 | 6.8869 | 11.0214 | 19.2904 | 27.6307 | 5.1652 | 8.266 | 14.4678 | 20.723 | 3.4434 | 5.5107 | 9.6452 | 13.8153 | 2.5826 | 4.133 | 7.2339 | 10.3615 | 2.0661 | 3.3064 | 5.7871 | 8.2892 | 1.7217 | 2.7553 | 4.8226 | 6.9077
08 | 0.51692 | 20 | 7.6703 | 12.2761 | 21.4876 | 30.806 | 5.1135 | 8.184 | 14.3251 | 20.5373 | 3.8352 | 6.138 | 10.7438 | 15.403 | 2.5568 | 4.092 | 7.1625 | 10.2687 | 1.9176 | 3.069 | 5.3719 | 7.7015 | 1.5341 | 2.4552 | 4.2975 | 6.1612 | 1.2784 | 2.046 | 3.5813 | 5.1343
| 0.63309 | 30 | 9.3955 | 15.0364 | 26.3181 | 37.7068 | 6.2637 | 10.0243 | 17.5454 | 25.1379 | 4.6978 | 7.5182 | 13.1591 | 18.8534 | 3.1318 | 5.0121 | 8.7727 | 12.5689 | 2.3489 | 3.7591 | 6.5795 | 9.4267 | 1.8791 | 3.0073 | 5.2636 | 7.5414 | 1.5659 | 2.5061 | 4.3864 | 6.2845
| 0.73103 | 40 | 10.8499 | 17.3634 | 30.3905 | 43.5244 | 7.2333 | 11.5756 | 20.2603 | 29.0163 | 5.425 | 8.6817 | 15.1952 | 21.7622 | 3.6166 | 5.7878 | 10.1302 | 14.5081 | 2.7125 | 4.3409 | 7.5976 | 10.8811 | 2.17 | 3.4727 | 6.0781 | 8.7049 | 1.8083 | 2.8939 | 5.0651 | 7.2541
| 0.81732 | 50 | 12.1313 | 19.4136 | 33.9783 | 48.6499 | 8.0875 | 12.9424 | 22.6522 | 32.4333 | 6.0656 | 9.7068 | 16.9891 | 24.3249 | 4.0438 | 6.4712 | 11.3261 | 16.2166 | 3.0328 | 4.8534 | 8.4946 | 12.1625 | 2.4263 | 3.8827 | 6.7957 | 9.73 | 2.0219 | 3.2356 | 5.663 | 8.1083
| 0.89533 | 60 | 13.2897 | 21.2671 | 37.2219 | 53.2836 | 8.8598 | 14.1781 | 24.8146 | 35.5224 | 6.6449 | 10.6336 | 18.611 | 26.6418 | 4.4299 | 7.089 | 12.4073 | 17.7612 | 3.3224 | 5.3168 | 9.3055 | 13.3209 | 2.6579 | 4.2534 | 7.4444 | 10.6567 | 2.215 | 3.5445 | 6.2037 | 8.8806
10 | 0.618 | 20 | 9.1714 | 14.6777 | 25.6905 | 36.8102 | 6.1142 | 9.7852 | 17.127 | 24.5401 | 4.5857 | 7.3389 | 12.8453 | 18.4051 | 3.0571 | 4.8926 | 8.5635 | 12.2701 | 2.2928 | 3.6694 | 6.4226 | 9.2026 | 1.8343 | 2.9355 | 5.1381 | 7.362 | 1.5286 | 2.4463 | 4.2818 | 6.135
| 0.75689 | 30 | 11.2339 | 17.9778 | 31.4657 | 45.0604 | 7.4893 | 11.9852 | 20.9771 | 30.0403 | 5.617 | 8.9889 | 15.7328 | 22.5302 | 3.7446 | 5.9926 | 10.4886 | 15.0201 | 2.8085 | 4.4945 | 7.8664 | 11.2651 | 2.2468 | 3.5956 | 6.2931 | 9.0121 | 1.8723 | 2.9963 | 5.2443 | 7.5101
| 0.87398 | 40 | 12.9727 | 20.7599 | 36.3343 | 52.0157 | 8.6485 | 13.84 | 24.2229 | 34.6771 | 6.4864 | 10.38 | 18.1672 | 26.0078 | 4.3242 | 6.92 | 12.1114 | 17.3386 | 3.2432 | 5.19 | 9.0836 | 13.0039 | 2.5945 | 4.152 | 7.2669 | 10.4031 | 2.1621 | 3.46 | 6.0557 | 8.6693
| 0.97714 | 50 | 14.5047 | 23.211 | 40.6237 | 58.1434 | 9.6698 | 15.474 | 27.0825 | 38.7622 | 7.2523 | 11.6055 | 20.3119 | 29.0717 | 4.8349 | 7.737 | 13.5412 | 19.3811 | 3.6262 | 5.8028 | 10.1559 | 14.5358 | 2.9009 | 4.6422 | 8.1247 | 11.6287 | 2.4174 | 3.8685 | 6.7706 | 9.6906
| 1.0704 | 60 | 15.8896 | 25.427 | 44.5016 | 63.6832 | 10.5931 | 16.9513 | 29.6678 | 42.4555 | 7.9448 | 12.7135 | 22.2508 | 31.8416 | 5.2965 | 8.4757 | 14.8339 | 21.2277 | 3.9724 | 6.3567 | 11.1254 | 15.9208 | 3.1779 | 5.0854 | 8.9003 | 12.7366 | 2.6483 | 4.2378 | 7.4169 | 10.6139
125 | 0.72504 | 20 | 10.7609 | 17.221 | 30.1412 | 43.1683 | 7.1739 | 11.4807 | 20.0941 | 28.7788 | 5.3804 | 8.6105 | 15.0706 | 21.5841 | 3.587 | 5.7403 | 10.0471 | 14.3894 | 2.6902 | 4.3052 | 7.5353 | 10.7921 | 2.1522 | 3.4442 | 6.0282 | 8.6337 | 1.7935 | 2.8702 | 5.0235 | 7.1947
| 0.88799 | 30 | 13.1807 | 21.0926 | 36.9166 | 52.8474 | 8.7871 | 14.0618 | 24.611 | 35.2316 | 6.5903 | 10.5463 | 18.4583 | 26.4237 | 4.3936 | 7.0309 | 12.3055 | 17.6158 | 3.2952 | 5.2732 | 9.2291 | 13.2119 | 2.6361 | 4.2185 | 7.3833 | 10.5695 | 2.1968 | 3.5154 | 6.1528 | 8.8079
| 1.0254 | 40 | 15.2206 | 24.3566 | 42.6285 | 61.0073 | 10.1471 | 16.2377 | 28.419 | 40.6716 | 7.6103 | 12.1783 | 21.3143 | 30.5037 | 5.0735 | 8.1189 | 14.2095 | 20.3358 | 3.8052 | 6.0891 | 10.6571 | 15.2518 | 3.0441 | 4.8713 | 8.5257 | 12.2015 | 2.5368 | 4.0594 | 7.1048 | 10.1679
| 1.1464 | 50 | 17.0179 | 27.2322 | 47.6608 | 68.1963 | 11.3453 | 18.1548 | 31.7739 | 45.4642 | 8.509 | 13.6161 | 23.8304 | 34.0982 | 5.6726 | 9.0774 | 15.8869 | 22.7321 | 4.2545 | 6.8081 | 11.9152 | 17.0491 | 3.4036 | 5.4464 | 9.5322 | 13.6393 | 2.8363 | 4.5387 | 7.9435 | 11.3661
| 1.2558 | 60 | 18.6427 | 29.832 | 52.2104 | 74.6957 | 12.4285 | 19.888 | 34.8069 | 49.7971 | 9.3214 | 14.916 | 26.1052 | 37.3479 | 6.2142 | 9.944 | 17.4035 | 24.8986 | 4.6607 | 7.458 | 13.0526 | 18.6739 | 3.7285 | 5.9664 | 10.4421 | 14.9391 | 3.1071 | 4.972 | 8.7017 | 12.4493
15 | 0.8143 | 20 | 12.0863 | 19.3417 | 33.8525 | 48.4701 | 8.0576 | 12.8945 | 22.5683 | 32.3134 | 6.0432 | 9.6709 | 16.9262 | 24.2351 | 4.0288 | 6.4472 | 11.2842 | 16.1567 | 3.0216 | 4.8354 | 8.4631 | 12.1175 | 2.4173 | 3.8683 | 6.7705 | 9.694 | 2.0144 | 3.2236 | 5.6421 | 8.0784
| 0.9973 | 30 | 14.804 | 23.69 | 41.462 | 59.3409 | 9.8694 | 15.7933 | 27.6413 | 39.5606 | 7.402 | 11.845 | 20.731 | 29.6704 | 4.9347 | 7.8967 | 13.8207 | 19.7803 | 3.701 | 5.9225 | 10.3655 | 14.8352 | 2.9608 | 4.738 | 8.2924 | 11.8682 | 2.4673 | 3.9483 | 6.9103 | 9.8901
| 1.1516 | 40 | 17.0951 | 27.3558 | 47.8771 | 68.5053 | 11.3968 | 18.2372 | 31.9181 | 45.6702 | 8.5476 | 13.6779 | 23.9385 | 34.2526 | 5.6984 | 9.1186 | 15.959 | 22.8351 | 4.2738 | 6.8389 | 11.9693 | 17.1263 | 3.419 | 5.4712 | 9.5754 | 13.7011 | 2.8492 | 4.5593 | 7.9795 | 11.4175
| 1.2875 | 50 | 19.1136 | 30.5854 | 53.5289 | 76.5793 | 12.7424 | 20.3903 | 35.6859 | 51.0529 | 9.5568 | 15.2927 | 26.7645 | 38.2897 | 6.3712 | 10.1951 | 17.843 | 25.5264 | 4.7784 | 7.6463 | 13.3822 | 19.1448 | 3.8227 | 6.1171 | 10.7058 | 15.3159 | 3.1856 | 5.0976 | 8.9215 | 12.7632
| 1.4104 | 60 | 20.9385 | 33.5052 | 58.6385 | 83.8788 | 13.959 | 22.3368 | 39.0924 | 55.9192 | 10.4693 | 16.7526 | 29.3193 | 41.9394 | 6.9795 | 11.1684 | 19.5462 | 27.9596 | 5.2346 | 8.3763 | 14.6596 | 20.9697 | 4.1877 | 6.701 | 11.7277 | 16.7758 | 3.4898 | 5.5842 | 9.7731 | 13.9798
-You may adjust Spacing, Specific Gravity, Target Rate, and Target Boom Pressure values, shown in ORANGE. Password for those fields is "Edit" with no quotes.
-The ranges for speed and flow rate provided in this section are for reference purposes only. Observed ranges may
vary depending upon application system plumbing and hardware. It is recommended to avoid operating at, or
close to, the upper and lower limits of the speed or flow rate ranges shown for each spray tip.
-Operating speeds and ranges below 0.5mph and above 30mph are not recommended.
-For best coverage, target application rates, pressures, operating speeds, and tip sizes for 70% (+/- 10%) of the
average NCV duty cycle when driving straight in the field, and still allow for some periodic speed adjustment
and turn compensation.
-Avoid tip sizes and speeds resulting in average NCV duty cycle below 40% for contact/coverage sensitive
products.
-Avoid operating at 25% NCV duty cycle except when conducting a turn.
-Consider adjusting tip sizes or operating speeds if consistently operating at or near 100% of the average NCV
duty cycle in PWM pulsing modes.
-Use Bypass, High Flow, or Tiered Nozzle modes for MAX FLOW rates over 1.4 GPM per tip.
-Tip sizes below 02 and above 15 are not recommended for use with NCVs. As spray tip sizes decrease, actual
speed range decreases and tip plugging is more likely. As spray tip sizes increase, full-tip flow will not be
achieved due to the flow limitations of NCVs.
-Overall speed ranges displayed on the UT are less than the speed ranges displayed in this table. This is to ensure operation within the capabilities of the system.
-Changing to fertilizer-based products will decrease the minimum and maximum flow values displayed on the UT.
-Table speeds are based on 100% NCV efficiency. Higher or lower efficiencies will increase or decrease the
overall speed range on the UT.
-Table speeds do not account for any minimum and maximum flow offsets applied to individual NCVs.
-Extreme Duty NCV poppets limit operating pressure to 105 psi, while Standard Duty Poppets allow up to 120 psi.

## NCV + AUX Tiered Nozzle Mode
NCV + AUX TIERED NOZZLE MODE SPEED RANGE (MPH) | [14 empty] | 20 | Inch Spacing
RECOMMENDED TIP SIZE |  | NCV MAX FLOW (GPM) | NCV + AUX MAX FLOW (GPM) | TARGET BOOM (PSI) | 5 |  | GPA |  | 10 |  | GPA |  | 15 |  | GPA |  | 20 |  | GPA |  | 25 |  | GPA |  | 30 |  | GPA |  | 40 |  | GPA |  | 50 |  | GPA |  | 60 |  | GPA
[5 empty] | NCV MIN | NCV <-> NCV + AUX |  | NCV + AUX MAX | NCV MIN | NCV <-> NCV + AUX |  | NCV + AUX MAX | NCV MIN | NCV <-> NCV + AUX |  | NCV + AUX MAX | NCV MIN | NCV <-> NCV + AUX |  | NCV + AUX MAX | NCV MIN | NCV <-> NCV + AUX |  | NCV + AUX MAX | NCV MIN | NCV <-> NCV + AUX |  | NCV + AUX MAX | NCV MIN | NCV <-> NCV + AUX |  | NCV + AUX MAX | NCV MIN | NCV <-> NCV + AUX |  | NCV + AUX MAX | NCV MIN | NCV <-> NCV + AUX |  | NCV + AUX MAX
NCV | AUX |  |  |  | 25% |  |  |  | 25% |  |  |  | 25% |  |  |  | 25% |  |  |  | 25% |  |  |  | 25% |  |  |  | 25% |  |  |  | 25% |  |  |  | 25%
02 | 01 | 0.13883 | 0.20946 | 20 | 2.0557 | 8.2466 |  | 12.6021 | 1.0278 | 4.1233 |  | 6.3011 | 0.68523 | 2.7489 |  | 4.2007 | 0.51392 | 2.0616 |  | 3.1505 | 0.41114 | 1.6493 |  | 2.5204 | 0.34262 | 1.3744 |  | 2.1004 | 0.25696 | 1.0308 |  | 1.5753 | 0.20557 | 0.82466 |  | 1.2602 | 0.17131 | 0.68721 |  | 1.0502 | Spacing (inches): | 20 | Enter
|  | 0.17003 | 0.25653 | 30 | 2.519 | 10.0999 |  | 15.3983 | 1.2595 | 5.05 |  | 7.6992 | 0.83968 | 3.3666 |  | 5.1328 | 0.62976 | 2.525 |  | 3.8496 | 0.50381 | 2.02 |  | 3.0797 | 0.41984 | 1.6833 |  | 2.5664 | 0.31488 | 1.2625 |  | 1.9248 | 0.2519 | 1.01 |  | 1.5398 | 0.20992 | 0.84166 |  | 1.2832 | Specifc Gravity: | 1 | Enter
|  | 0.19634 | 0.29622 | 40 | 2.9097 | 11.6624 |  | 17.7557 | 1.4548 | 5.8312 |  | 8.8778 | 0.96989 | 3.8875 |  | 5.9186 | 0.72741 | 2.9156 |  | 4.4389 | 0.58193 | 2.3325 |  | 3.5511 | 0.48494 | 1.9437 |  | 2.9593 | 0.36371 | 1.4578 |  | 2.2195 | 0.29097 | 1.1662 |  | 1.7756 | 0.24247 | 0.97187 |  | 1.4796
|  | 0.21951 | 0.33118 | 50 | 3.2538 | 13.039 |  | 19.8325 | 1.6269 | 6.5195 |  | 9.9163 | 1.0846 | 4.3463 |  | 6.6108 | 0.81345 | 3.2597 |  | 4.9581 | 0.65076 | 2.6078 |  | 3.9665 | 0.5423 | 2.1732 |  | 3.3054 | 0.40672 | 1.6299 |  | 2.4791 | 0.32538 | 1.3039 |  | 1.9833 | 0.27115 | 1.0866 |  | 1.6527 | Carrier Fluid | Example Specific Gravity
|  | 0.24046 | 0.36279 | 60 | 3.5649 | 14.2835 |  | 21.7101 | 1.7825 | 7.1417 |  | 10.8551 | 1.1883 | 4.7612 |  | 7.2367 | 0.89123 | 3.5709 |  | 5.4275 | 0.71298 | 2.8567 |  | 4.342 | 0.59415 | 2.3806 |  | 3.6184 | 0.44562 | 1.7854 |  | 2.7138 | 0.35649 | 1.4283 |  | 2.171 | 0.29708 | 1.1903 |  | 1.8092 | Water | 1
025 | 015 | 0.17584 | 0.28292 | 20 | 2.6053 | 10.4448 |  | 16.9657 | 1.3026 | 5.2224 |  | 8.4828 | 0.86842 | 3.4816 |  | 5.6552 | 0.65132 | 2.6112 |  | 4.2414 | 0.52105 | 2.089 |  | 3.3931 | 0.43421 | 1.7408 |  | 2.8276 | 0.32566 | 1.3056 |  | 2.1207 | 0.26053 | 1.0445 |  | 1.6966 | 0.21711 | 0.8704 |  | 1.4138 | Liquid Fert - 28% | 1.28
|  | 0.21536 | 0.3465 | 30 | 3.1921 | 12.7922 |  | 20.7426 | 1.5961 | 6.3961 |  | 10.3713 | 1.064 | 4.2641 |  | 6.9142 | 0.79803 | 3.1981 |  | 5.1857 | 0.63842 | 2.5584 |  | 4.1485 | 0.53202 | 2.132 |  | 3.4571 | 0.39901 | 1.599 |  | 2.5928 | 0.31921 | 1.2792 |  | 2.0743 | 0.26601 | 1.066 |  | 1.7286 | Liquid Fert - 32% | 1.32
|  | 0.24867 | 0.40011 | 40 | 3.6869 | 14.7712 |  | 23.9267 | 1.8434 | 7.3856 |  | 11.9633 | 1.229 | 4.9237 |  | 7.9756 | 0.92171 | 3.6928 |  | 5.9817 | 0.73737 | 2.9542 |  | 4.7853 | 0.61448 | 2.4619 |  | 3.9878 | 0.46086 | 1.8464 |  | 2.9908 | 0.36869 | 1.4771 |  | 2.3927 | 0.30724 | 1.2309 |  | 1.9939 | 10-34-0 | 1.4
|  | 0.27803 | 0.44733 | 50 | 4.1227 | 16.5147 |  | 26.7319 | 2.0614 | 8.2573 |  | 13.366 | 1.3742 | 5.5049 |  | 8.9106 | 1.0307 | 4.1287 |  | 6.683 | 0.82455 | 3.3029 |  | 5.3464 | 0.68712 | 2.7524 |  | 4.4553 | 0.51534 | 2.0643 |  | 3.3415 | 0.41227 | 1.6515 |  | 2.6732 | 0.34356 | 1.3762 |  | 2.2277
|  | 0.30456 | 0.49003 | 60 | 4.5168 | 18.0909 |  | 29.268 | 2.2584 | 9.0455 |  | 14.634 | 1.5056 | 6.0303 |  | 9.756 | 1.1292 | 4.5227 |  | 7.317 | 0.90336 | 3.6182 |  | 5.8536 | 0.7528 | 3.0152 |  | 4.878 | 0.5646 | 2.2614 |  | 3.6585 | 0.45168 | 1.8091 |  | 2.9268 | 0.3764 | 1.5076 |  | 2.439
03 | 02 | 0.20896 | 0.3486 | 20 | 3.0971 | 12.4122 |  | 20.867 | 1.5486 | 6.2061 |  | 10.4335 | 1.0324 | 4.1374 |  | 6.9557 | 0.77428 | 3.1031 |  | 5.2167 | 0.61942 | 2.4824 |  | 4.1734 | 0.51619 | 2.0687 |  | 3.4778 | 0.38714 | 1.5515 |  | 2.6084 | 0.30971 | 1.2412 |  | 2.0867 | 0.25809 | 1.0344 |  | 1.7389
|  | 0.25592 | 0.42694 | 30 | 3.7945 | 15.2018 |  | 25.5207 | 1.8973 | 7.6009 |  | 12.7603 | 1.2648 | 5.0673 |  | 8.5069 | 0.94863 | 3.8005 |  | 6.3802 | 0.7589 | 3.0404 |  | 5.1041 | 0.63242 | 2.5336 |  | 4.2534 | 0.47431 | 1.9002 |  | 3.1901 | 0.37945 | 1.5202 |  | 2.5521 | 0.31621 | 1.2668 |  | 2.1267
|  | 0.29551 | 0.49299 | 40 | 4.3824 | 17.5536 |  | 29.4439 | 2.1912 | 8.7768 |  | 14.722 | 1.4608 | 5.8512 |  | 9.8146 | 1.0956 | 4.3884 |  | 7.361 | 0.87649 | 3.5107 |  | 5.8888 | 0.73041 | 2.9256 |  | 4.9073 | 0.54781 | 2.1942 |  | 3.6805 | 0.43824 | 1.7554 |  | 2.9444 | 0.3652 | 1.4628 |  | 2.4537
|  | 0.3304 | 0.55118 | 50 | 4.9004 | 19.6255 |  | 32.9004 | 2.4502 | 9.8127 |  | 16.4502 | 1.6335 | 6.5418 |  | 10.9668 | 1.2251 | 4.9064 |  | 8.2251 | 0.98009 | 3.9251 |  | 6.5801 | 0.81674 | 3.2709 |  | 5.4834 | 0.61255 | 2.4532 |  | 4.1125 | 0.49004 | 1.9625 |  | 3.29 | 0.40837 | 1.6355 |  | 2.7417
|  | 0.36193 | 0.60379 | 60 | 5.3687 | 21.4986 |  | 36.0253 | 2.6844 | 10.7493 |  | 18.0126 | 1.7896 | 7.1662 |  | 12.0084 | 1.3422 | 5.3747 |  | 9.0063 | 1.0737 | 4.2997 |  | 7.2051 | 0.89479 | 3.5831 |  | 6.0042 | 0.67109 | 2.6873 |  | 4.5032 | 0.53687 | 2.1499 |  | 3.6025 | 0.44739 | 1.7916 |  | 3.0021
04 | 025 | 0.27577 | 0.45326 | 20 | 4.0893 | 16.381 |  | 27.0838 | 2.0447 | 8.1905 |  | 13.5419 | 1.3631 | 5.4603 |  | 9.0279 | 1.0223 | 4.0952 |  | 6.771 | 0.81786 | 3.2762 |  | 5.4168 | 0.68155 | 2.7302 |  | 4.514 | 0.51116 | 2.0476 |  | 3.3855 | 0.40893 | 1.6381 |  | 2.7084 | 0.34078 | 1.3651 |  | 2.257
|  | 0.33775 | 0.55512 | 30 | 5.0097 | 20.0625 |  | 33.1347 | 2.5048 | 10.0313 |  | 16.5674 | 1.6699 | 6.6875 |  | 11.0449 | 1.2524 | 5.0156 |  | 8.2837 | 1.0019 | 4.0125 |  | 6.6269 | 0.83495 | 3.3438 |  | 5.5225 | 0.62621 | 2.5078 |  | 4.1418 | 0.50097 | 2.0063 |  | 3.3135 | 0.41747 | 1.6719 |  | 2.7612
|  | 0.39 | 0.641 | 40 | 5.7856 | 23.1662 |  | 38.2358 | 2.8928 | 11.5831 |  | 19.1179 | 1.9285 | 7.7221 |  | 12.7453 | 1.4464 | 5.7916 |  | 9.559 | 1.1571 | 4.6332 |  | 7.6472 | 0.96427 | 3.861 |  | 6.3726 | 0.7232 | 2.8958 |  | 4.7795 | 0.57856 | 2.3166 |  | 3.8236 | 0.48213 | 1.9305 |  | 3.1863
|  | 0.43604 | 0.71666 | 50 | 6.4692 | 25.9006 |  | 42.73 | 3.2346 | 12.9503 |  | 21.365 | 2.1564 | 8.6335 |  | 14.2433 | 1.6173 | 6.4752 |  | 10.6825 | 1.2938 | 5.1801 |  | 8.546 | 1.0782 | 4.3168 |  | 7.1217 | 0.80865 | 3.2376 |  | 5.3413 | 0.64692 | 2.5901 |  | 4.273 | 0.5391 | 2.1584 |  | 3.5608
|  | 0.47765 | 0.78506 | 60 | 7.0872 | 28.3727 |  | 46.7931 | 3.5436 | 14.1863 |  | 23.3966 | 2.3624 | 9.4576 |  | 15.5977 | 1.7718 | 7.0932 |  | 11.6983 | 1.4174 | 5.6745 |  | 9.3586 | 1.1812 | 4.7288 |  | 7.7989 | 0.8859 | 3.5466 |  | 5.8491 | 0.70872 | 2.8373 |  | 4.6793 | 0.5906 | 2.3644 |  | 3.8994
05 | 03 | 0.34007 | 0.55181 | 20 | 5.0441 | 20.2002 |  | 32.9376 | 2.5221 | 10.1001 |  | 16.4688 | 1.6814 | 6.7334 |  | 10.9792 | 1.261 | 5.0501 |  | 8.2344 | 1.0088 | 4.04 |  | 6.5875 | 0.84069 | 3.3667 |  | 5.4896 | 0.63051 | 2.525 |  | 4.1172 | 0.50441 | 2.02 |  | 3.2938 | 0.42034 | 1.6834 |  | 2.7448
|  | 0.4165 | 0.67582 | 30 | 6.1791 | 24.7401 |  | 40.3042 | 3.0895 | 12.3701 |  | 20.1521 | 2.0597 | 8.2467 |  | 13.4347 | 1.5448 | 6.185 |  | 10.076 | 1.2358 | 4.948 |  | 8.0608 | 1.0298 | 4.1234 |  | 6.7174 | 0.77239 | 3.0925 |  | 5.038 | 0.61791 | 2.474 |  | 4.0304 | 0.51492 | 2.0617 |  | 3.3587
|  | 0.48093 | 0.78037 | 40 | 7.1359 | 28.5674 |  | 46.5144 | 3.568 | 14.2837 |  | 23.2572 | 2.3786 | 9.5225 |  | 15.5048 | 1.784 | 7.1419 |  | 11.6286 | 1.4272 | 5.7135 |  | 9.3029 | 1.1893 | 4.7612 |  | 7.7524 | 0.89199 | 3.5709 |  | 5.8143 | 0.71359 | 2.8567 |  | 4.6514 | 0.59466 | 2.3806 |  | 3.8762
|  | 0.5377 | 0.87248 | 50 | 7.9789 | 31.9393 |  | 51.9858 | 3.9894 | 15.9697 |  | 25.9929 | 2.6596 | 10.6464 |  | 17.3286 | 1.9947 | 7.9848 |  | 12.9964 | 1.5958 | 6.3879 |  | 10.3972 | 1.3298 | 5.3232 |  | 8.6643 | 0.99736 | 3.9924 |  | 6.4982 | 0.79789 | 3.1939 |  | 5.1986 | 0.66491 | 2.6616 |  | 4.3321
|  | 0.58902 | 0.95576 | 60 | 8.741 | 34.9878 |  | 56.9323 | 4.3705 | 17.4939 |  | 28.4661 | 2.9137 | 11.6626 |  | 18.9774 | 2.1853 | 8.7469 |  | 14.2331 | 1.7482 | 6.9976 |  | 11.3865 | 1.4568 | 5.8313 |  | 9.4887 | 1.0926 | 4.3735 |  | 7.1165 | 0.8741 | 3.4988 |  | 5.6932 | 0.72842 | 2.9156 |  | 4.7444
06 | 04 | 0.40186 | 0.68411 | 20 | 5.9617 | 23.8706 |  | 40.7965 | 2.9809 | 11.9353 |  | 20.3982 | 1.9872 | 7.9569 |  | 13.5988 | 1.4904 | 5.9676 |  | 10.1991 | 1.1923 | 4.7741 |  | 8.1593 | 0.99362 | 3.9784 |  | 6.7994 | 0.74521 | 2.9838 |  | 5.0996 | 0.59617 | 2.3871 |  | 4.0796 | 0.49681 | 1.9892 |  | 3.3997
|  | 0.49218 | 0.83786 | 30 | 7.3029 | 29.2353 |  | 49.9292 | 3.6514 | 14.6177 |  | 24.9646 | 2.4343 | 9.7451 |  | 16.6431 | 1.8257 | 7.3088 |  | 12.4823 | 1.4606 | 5.8471 |  | 9.9858 | 1.2171 | 4.8726 |  | 8.3215 | 0.91286 | 3.6544 |  | 6.2412 | 0.73029 | 2.9235 |  | 4.9929 | 0.60857 | 2.4363 |  | 4.1608
|  | 0.56832 | 0.96748 | 40 | 8.4336 | 33.7581 |  | 57.6285 | 4.2168 | 16.879 |  | 28.8143 | 2.8112 | 11.2527 |  | 19.2095 | 2.1084 | 8.4395 |  | 14.4071 | 1.6867 | 6.7516 |  | 11.5257 | 1.4056 | 5.6263 |  | 9.6048 | 1.0542 | 4.2198 |  | 7.2036 | 0.84336 | 3.3758 |  | 5.7629 | 0.7028 | 2.8132 |  | 4.8024
|  | 0.6354 | 1.0817 | 50 | 9.4297 | 37.7427 |  | 64.4117 | 4.7149 | 18.8713 |  | 32.2059 | 3.1432 | 12.5809 |  | 21.4706 | 2.3574 | 9.4357 |  | 16.1029 | 1.8859 | 7.5485 |  | 12.8823 | 1.5716 | 6.2904 |  | 10.7353 | 1.1787 | 4.7178 |  | 8.0515 | 0.94297 | 3.7743 |  | 6.4412 | 0.78581 | 3.1452 |  | 5.3676
|  | 0.69604 | 1.1849 | 60 | 10.3303 | 41.345 |  | 70.5442 | 5.1652 | 20.6725 |  | 35.2721 | 3.4434 | 13.7817 |  | 23.5147 | 2.5826 | 10.3363 |  | 17.636 | 2.0661 | 8.269 |  | 14.1088 | 1.7217 | 6.8908 |  | 11.7574 | 1.2913 | 5.1681 |  | 8.818 | 1.033 | 4.1345 |  | 7.0544 | 0.86086 | 3.4454 |  | 5.8787
08 | 05 | 0.51692 | 0.86936 | 20 | 7.6703 | 30.705 |  | 51.8004 | 3.8352 | 15.3525 |  | 25.9002 | 2.5568 | 10.235 |  | 17.2668 | 1.9176 | 7.6763 |  | 12.9501 | 1.5341 | 6.141 |  | 10.3601 | 1.2784 | 5.1175 |  | 8.6334 | 0.95879 | 3.8381 |  | 6.475 | 0.76703 | 3.0705 |  | 5.18 | 0.63919 | 2.5588 |  | 4.3167
|  | 0.63309 | 1.0647 | 30 | 9.3955 | 37.6058 |  | 63.4062 | 4.6978 | 18.8029 |  | 31.7031 | 3.1318 | 12.5353 |  | 21.1354 | 2.3489 | 9.4015 |  | 15.8515 | 1.8791 | 7.5212 |  | 12.6812 | 1.5659 | 6.2676 |  | 10.5677 | 1.1744 | 4.7007 |  | 7.9258 | 0.93955 | 3.7606 |  | 6.3406 | 0.78296 | 3.1338 |  | 5.2838
|  | 0.73103 | 1.2295 | 40 | 10.8499 | 43.4235 |  | 73.1903 | 5.425 | 21.7117 |  | 36.5952 | 3.6166 | 14.4745 |  | 24.3968 | 2.7125 | 10.8559 |  | 18.2976 | 2.17 | 8.6847 |  | 14.6381 | 1.8083 | 7.2372 |  | 12.1984 | 1.3562 | 5.4279 |  | 9.1488 | 1.085 | 4.3423 |  | 7.319 | 0.90416 | 3.6186 |  | 6.0992
|  | 0.81732 | 1.3746 | 50 | 12.1313 | 48.5489 |  | 81.8103 | 6.0656 | 24.2745 |  | 40.9052 | 4.0438 | 16.183 |  | 27.2701 | 3.0328 | 12.1372 |  | 20.4526 | 2.4263 | 9.7098 |  | 16.3621 | 2.0219 | 8.0915 |  | 13.6351 | 1.5164 | 6.0686 |  | 10.2263 | 1.2131 | 4.8549 |  | 8.181 | 1.0109 | 4.0457 |  | 6.8175
|  | 0.89533 | 1.5058 | 60 | 13.2897 | 53.1827 |  | 89.6034 | 6.6449 | 26.5913 |  | 44.8017 | 4.4299 | 17.7276 |  | 29.8678 | 3.3224 | 13.2957 |  | 22.4009 | 2.6579 | 10.6365 |  | 17.9207 | 2.215 | 8.8638 |  | 14.9339 | 1.6612 | 6.6478 |  | 11.2004 | 1.329 | 5.3183 |  | 8.9603 | 1.1075 | 4.4319 |  | 7.467
10 | 06 | 0.618 | 1.0407 | 20 | 9.1714 | 36.7092 |  | 61.9798 | 4.5857 | 18.3546 |  | 30.9899 | 3.0571 | 12.2364 |  | 20.6599 | 2.2928 | 9.1773 |  | 15.4949 | 1.8343 | 7.3418 |  | 12.396 | 1.5286 | 6.1182 |  | 10.33 | 1.1464 | 4.5887 |  | 7.7475 | 0.91714 | 3.6709 |  | 6.198 | 0.76428 | 3.0591 |  | 5.165
|  | 0.75689 | 1.2746 | 30 | 11.2339 | 44.9594 |  | 75.8734 | 5.617 | 22.4797 |  | 37.9367 | 3.7446 | 14.9865 |  | 25.2911 | 2.8085 | 11.2399 |  | 18.9683 | 2.2468 | 8.9919 |  | 15.1747 | 1.8723 | 7.4932 |  | 12.6456 | 1.4042 | 5.6199 |  | 9.4842 | 1.1234 | 4.4959 |  | 7.5873 | 0.93616 | 3.7466 |  | 6.3228
|  | 0.87398 | 1.4718 | 40 | 12.9727 | 51.9147 |  | 87.5862 | 6.4864 | 25.9573 |  | 43.7931 | 4.3242 | 17.3049 |  | 29.1954 | 3.2432 | 12.9787 |  | 21.8966 | 2.5945 | 10.3829 |  | 17.5172 | 2.1621 | 8.6524 |  | 14.5977 | 1.6216 | 6.4893 |  | 10.9483 | 1.2973 | 5.1915 |  | 8.7586 | 1.0811 | 4.3262 |  | 7.2989
|  | 0.97714 | 1.6455 | 50 | 14.5047 | 58.0424 |  | 97.9054 | 7.2523 | 29.0212 |  | 48.9527 | 4.8349 | 19.3475 |  | 32.6351 | 3.6262 | 14.5106 |  | 24.4764 | 2.9009 | 11.6085 |  | 19.5811 | 2.4174 | 9.6737 |  | 16.3176 | 1.8131 | 7.2553 |  | 12.2382 | 1.4505 | 5.8042 |  | 9.7905 | 1.2087 | 4.8369 |  | 8.1588
|  | 1.0704 | 1.8026 | 60 | 15.8896 | 63.5822 |  | 107.2347 | 7.9448 | 31.7911 |  | 53.6174 | 5.2965 | 21.1941 |  | 35.7449 | 3.9724 | 15.8956 |  | 26.8087 | 3.1779 | 12.7164 |  | 21.4469 | 2.6483 | 10.597 |  | 17.8725 | 1.9862 | 7.9478 |  | 13.4043 | 1.589 | 6.3582 |  | 10.7235 | 1.3241 | 5.2985 |  | 8.9362
125 | 06 | 0.72504 | 1.1478 | 20 | 10.7609 | 43.0673 |  | 68.3379 | 5.3804 | 21.5336 |  | 34.1689 | 3.587 | 14.3558 |  | 22.7793 | 2.6902 | 10.7668 |  | 17.0845 | 2.1522 | 8.6135 |  | 13.6676 | 1.7935 | 7.1779 |  | 11.3896 | 1.3451 | 5.3834 |  | 8.5422 | 1.0761 | 4.3067 |  | 6.8338 | 0.89674 | 3.5889 |  | 5.6948
|  | 0.88799 | 1.4057 | 30 | 13.1807 | 52.7464 |  | 83.6604 | 6.5903 | 26.3732 |  | 41.8302 | 4.3936 | 17.5821 |  | 27.8868 | 3.2952 | 13.1866 |  | 20.9151 | 2.6361 | 10.5493 |  | 16.7321 | 2.1968 | 8.7911 |  | 13.9434 | 1.6476 | 6.5933 |  | 10.4575 | 1.3181 | 5.2746 |  | 8.366 | 1.0984 | 4.3955 |  | 6.9717
|  | 1.0254 | 1.6232 | 40 | 15.2206 | 60.9063 |  | 96.5779 | 7.6103 | 30.4532 |  | 48.2889 | 5.0735 | 20.3021 |  | 32.1926 | 3.8052 | 15.2266 |  | 24.1445 | 3.0441 | 12.1813 |  | 19.3156 | 2.5368 | 10.1511 |  | 16.0963 | 1.9026 | 7.6133 |  | 12.0722 | 1.5221 | 6.0906 |  | 9.6578 | 1.2684 | 5.0755 |  | 8.0482
|  | 1.1464 | 1.8148 | 50 | 17.0179 | 68.0954 |  | 107.9584 | 8.509 | 34.0477 |  | 53.9792 | 5.6726 | 22.6985 |  | 35.9861 | 4.2545 | 17.0238 |  | 26.9896 | 3.4036 | 13.6191 |  | 21.5917 | 2.8363 | 11.3492 |  | 17.9931 | 2.1272 | 8.5119 |  | 13.4948 | 1.7018 | 6.8095 |  | 10.7958 | 1.4182 | 5.6746 |  | 8.9965
|  | 1.2558 | 1.988 | 60 | 18.6427 | 74.5947 |  | 118.2472 | 9.3214 | 37.2974 |  | 59.1236 | 6.2142 | 24.8649 |  | 39.4157 | 4.6607 | 18.6487 |  | 29.5618 | 3.7285 | 14.9189 |  | 23.6494 | 3.1071 | 12.4325 |  | 19.7079 | 2.3303 | 9.3243 |  | 14.7809 | 1.8643 | 7.4595 |  | 11.8247 | 1.5536 | 6.2162 |  | 9.8539
15 | 08 | 0.8143 | 1.3781 | 20 | 12.0863 | 48.3692 |  | 82.0182 | 6.0432 | 24.1846 |  | 41.0091 | 4.0288 | 16.1231 |  | 27.3394 | 3.0216 | 12.0923 |  | 20.5045 | 2.4173 | 9.6738 |  | 16.4036 | 2.0144 | 8.0615 |  | 13.6697 | 1.5108 | 6.0461 |  | 10.2523 | 1.2086 | 4.8369 |  | 8.2018 | 1.0072 | 4.0308 |  | 6.8348
|  | 0.9973 | 1.6878 | 30 | 14.804 | 59.2399 |  | 100.4153 | 7.402 | 29.6199 |  | 50.2077 | 4.9347 | 19.7466 |  | 33.4718 | 3.701 | 14.81 |  | 25.1038 | 2.9608 | 11.848 |  | 20.0831 | 2.4673 | 9.8733 |  | 16.7359 | 1.8505 | 7.405 |  | 12.5519 | 1.4804 | 5.924 |  | 10.0415 | 1.2337 | 4.9367 |  | 8.3679
|  | 1.1516 | 1.9489 | 40 | 17.0951 | 68.4043 |  | 115.9248 | 8.5476 | 34.2022 |  | 57.9624 | 5.6984 | 22.8014 |  | 38.6416 | 4.2738 | 17.1011 |  | 28.9812 | 3.419 | 13.6809 |  | 23.185 | 2.8492 | 11.4007 |  | 19.3208 | 2.1369 | 8.5505 |  | 14.4906 | 1.7095 | 6.8404 |  | 11.5925 | 1.4246 | 5.7004 |  | 9.6604
|  | 1.2875 | 2.1789 | 50 | 19.1136 | 76.4783 |  | 129.589 | 9.5568 | 38.2392 |  | 64.7945 | 6.3712 | 25.4928 |  | 43.1963 | 4.7784 | 19.1196 |  | 32.3972 | 3.8227 | 15.2957 |  | 25.9178 | 3.1856 | 12.7464 |  | 21.5982 | 2.3892 | 9.5598 |  | 16.1986 | 1.9114 | 7.6478 |  | 12.9589 | 1.5928 | 6.3732 |  | 10.7991
|  | 1.4104 | 2.3869 | 60 | 20.9385 | 83.7778 |  | 141.9423 | 10.4693 | 41.8889 |  | 70.9711 | 6.9795 | 27.9259 |  | 47.3141 | 5.2346 | 20.9445 |  | 35.4856 | 4.1877 | 16.7556 |  | 28.3885 | 3.4898 | 13.963 |  | 23.657 | 2.6173 | 10.4722 |  | 17.7428 | 2.0939 | 8.3778 |  | 14.1942 | 1.7449 | 6.9815 |  | 11.8285
-You may adjust Spacing, Specific Gravity, Target Rate, and Target Boom Pressure values, shown in ORANGE. Password for those fields is "Edit" with no quotes.
-The recommended tip combinations when using NCV + AUX Tiered Nozzle mode are shown. Any other tip combinations used may negatively affect performance.
-The ranges for speed and flow rate provided are for reference purposes only. Observed ranges may
vary depending upon application system plumbing and hardware. It is recommended to avoid operating at, or
close to, the upper and lower limits of the speed or flow rate ranges shown for each spray tip.
-Avoid tip sizes and speeds resulting in prolonged operation at or near the NCV <-> NCV + AUX transition speed.
-Operating speeds and ranges below 0.5mph and above 30mph are not recommended.
-Avoid operation at 25% NCV duty cycle except when conducting a turn.
-Adjust tip sizes or operating speeds if consistently operating at or near 100% of the average NCV
duty cycle in PWM pulsing modes.
-Tip sizes below 02 and above 15 are not recommended for use with NCVs. As spray tip sizes decrease, actual
speed range decreases and tip plugging is more likely. As spray tip sizes increase, full-tip flow will not be
achieved due to the flow limitations of NCVs.
-Overall speed ranges displayed on the UT are less than the speed ranges displayed in this table. This is to ensure operation within the capabilities of the system.
-Changing to fertilizer-based products will decrease the minimum and maximum flow values displayed on the UT.
-Table speeds are based on 100% NCV efficiency. Higher or lower efficiencies will increase or decrease the
overall speed range on the UT.
-Table speeds do not account for any minimum and maximum flow offsets applied to individual NCVs.
-Extreme Duty NCV poppets limit operating pressure to 105psi, while Standard Duty Poppets allow up to 120psi.

## US Data (hidden)
Tip | Tip Cv | Equiv Cv NCV Outlet | Equiv Cv Hi Flo Outlet | Equivalent AUX Outlet
OFF | 0 | 0 | 0 | 0
NO TIP/ORIFICE | N/A | 0.284 | 1.2474 | 1.455
005 | 0.008064 | 0.0080608 | 0.0080639 | 0.0080639
0067 | 0.010572 | 0.010564 | 0.010571 | 0.010571
01 | 0.015793 | 0.015769 | 0.015792 | 0.015792
015 | 0.023947 | 0.023862 | 0.023942 | 0.023944
02 | 0.031231 | 0.031044 | 0.031221 | 0.031223
025 | 0.039701 | 0.039319 | 0.039681 | 0.039686
03 | 0.04737 | 0.046725 | 0.047336 | 0.047345
04 | 0.063172 | 0.061665 | 0.063091 | 0.063113
05 | 0.078924 | 0.076042 | 0.078766 | 0.078808
06 | 0.094726 | 0.089859 | 0.094454 | 0.094525
08 | 0.12654 | 0.11559 | 0.1259 | 0.12607
10 | 0.15818 | 0.13819 | 0.15692 | 0.15725
125 | 0.19746 | 0.16212 | 0.19503 | 0.19567
15 | 0.23726 | 0.18208 | 0.23308 | 0.23417
20 | 0.31601 | 0.21123 | 0.30633 | 0.30881
25 | 0.39571 | 0.23073 | 0.37719 | 0.38184
30 | 0.47411 | 0.24363 | 0.44317 | 0.45078
40 | 0.63229 | 0.25907 | 0.56397 | 0.5799
50 | 0.79055 | 0.26728 | 0.66774 | 0.69464
60 | 0.94866 | 0.27207 | 0.7551 | 0.79467
Nzl Bdy + NCV Cv | 0.284
Hi Flo Cv (NO NCV) | 1.2474
Nzl Bdy + AUX Cv | 1.455
Standard Min Flow Offset | -0.0001 | gpm
Standard Max Flow Offset | 0.0017 | gpm
Gen 2 Flow Min Offset | -0.0001 | gpm
Gen 2 Flow Max Offset | 0.0027 | gpm