## Gallons per 1000 sq ft
Determine which Flowmeter is Needed
Instructions: Enter information in the green boxes.
Fastest Speed | 5 |  |  |  | Enter Gallons per 1000 sq. ft. | 1.5
Slowest Speed | 4 |  |  |  | Equals Gallons/Acre -> | 65.34
Highest Rate | 1.35 | Gal/1000 sq/ft |  |  | Enter Gallons per Acre | 59
Lowest Rate | 0.5 | Gal/1000 sq/ft |  |  | Equals Gallons/1000 sq. ft. -> | 1.3545
Boom Width | 240 |  |  |  | ***There are 43,560 Square Feet in 1 Acre
Required working range of Flowmeter | 3.52 | to | 11.88 | Gallons/Minute
Tip Spacing (inches) | 20
Number of Tips | 12
Total GPM/Spray Tip | 0.29333 | to | 0.99 | Gallons/Minute per Spray Tip

## Gallons per acre
Determine which Flowmeter is Needed
Instructions: Enter information in the green boxes.
Fastest Speed | 5 |  |  |  | Enter Gallons per 1000 sq. ft. | 0.23
Slowest Speed | 4 |  |  |  | Equals Gallons/Acre -> | 10.0188
Highest Rate | 150 | Gal/Acre |  |  | Enter Gallons per Acre | 8
Lowest Rate | 25 | Gal/Acre |  |  | Equals Gallons/1000 sq. ft. -> | 0.18365
Boom Width | 240 |  |  |  | ***There are 43,560 Square Feet in 1 Acre
Required working range of Flowmeter | 4.0404 | to | 30.303 | Gallons/Minute
Tip Spacing (inches) | 20
Number of Tips | 12
Total GPM/Spray Tip | 0.3367 | to | 2.5253 | Gallons/Minute per Spray Tip