## AccuFlow Flowmeter Calc
Determine which AccuFlow System is Needed
Instructions: Input amounts in the green boxes.
Fastest Speed you will be driving | 8
Slowest Speed you will be driving | 3
Highest Rate | 250 | lbs/N per acre
Lowest Rate | 125 | lbs/N per acre
Max. Implement Width | 720
Min. Implement Width | 360
| ** Temperature, Pressure & Plumbing vary results |  |  |  | System | GPM Rating | lbs/min Rating | lbs/hour Rating
Required working range the System | 5.3856 | to | 57.4465 | Gallons/Minute | Single Cooler | 30 | 126.6 | 7596
| 22.7273 | to | 242.4242 | Pounds/Minute | Dual Cooler | 42 | 177.24 | 10634.4
| 1363.6364 | to | 14545.4545 | Pounds/Hour | AccuFlow HP* | 75 | 316.5 | 18990
|  |  | Gal/Min | lbs./min
|  |  | 30 | 126
|  |  | 42 | 177.24
|  |  | 60 | 253.2
Fill in the details to the left first to determine which AccuFlow system best fits your needs.
Example: If you determine the maximum Gallons Per minute you will apply is 55, this means you would need an AccuFlow HP system
Notice
1. The AccuFlow HP system has been tested to 75 gpm using dual bottom draw high flow valves on the nurse tanks. Results will vary depending on the tank, tank valves and supply hardware.
2. At a minimum, Accuflow HP should utilize from the nurse tank 1 1/4 high flow withdraw valves, 1 1/4 dip tubes and 1 1/4 supply hoses. 1 1/2 for all is better. Bigger plumbing = less vapor = more capacity.
3. Temperature and Tank pressure play a role in moving NH3 from the nurse tank to the AccuFlow Cooler.
Example: On a warm day with good tank pressure typically greater than 85 psi, you may be able to achieve target rate. When the outside temperatures drop, the tank pressure also drops and you may no longer be able to hit your target rate at the speed you would normally like to drive. In this case, the AccuFlow HP system can overcome the temperature variables and keep you applying at the speed you like.
4. If you want to see the Return on Investment with the AccuFlow HP system and you are a custom applicator, click anywhere in this black box and fill out the details.

## AccuFlow HP ROI
AccuFlow HP ROI Calculator
Instructions: Input amounts in the green and yellow boxes.
| Enter your current application limitations | Increased performance using the AccuFlow HP System (adjust numbers as needed)
Driving Speed (mph) | 4 | 4
#/N Applied per Acre | 225 | 225
Implement Width (inches) | 600 | 600
Acres/Hour being Covered | 24.2424 | 24.2424 |  | Customer Name: | Joe Smith Farms
# of Hours applying | 12 | 12 |  | Phone Number: | 555-555-5555
Total Acres Covered | 290.9091 | 290.9091 |  | Performance Quote #:
Cost per Ton | 500 | 500 |  | Reference Info: | Quote #AJ12345
Total #'s of N Applied | 65454.5455 | 65454.5455
Total #'s of NH3 Applied | 79822.6164 | 79822.6164
Total Tons Applied | 39.9113 | 39.9113
Gross $ for Product | 19955.6541 | 19955.6541
Net Profit Margin (%) | 15% | 15%
Net $ Profit | 2993.3481 | 2993.3481
Profit per Hour | 249.4457 | 249.4457
Total Gallons/Minute
|  |  |  | Option #1 | 21.5424
What If? |  |  |  | Option #2 | 21.5424
You could apply additional Hrs/Day? | 0 | 0 | hrs
Extra Days? | 0 | 0 | days
Total Additional Profit | 0 | 0
Custom Application
Custom Application Fee (Gross)/Acre | 8.5 | 8.5
(Net)/Acre | 2.5 | 2.5
Total Custom Net Profit/day (includes Additional Hrs & Days) | 727.2727 | 727.2727
Profit/Hr | 60.6061 | 60.6061
Additional Profit with "Extra Work Time" | 0 | 0 |  | Incremental improvement for increased speed and day/hrs worked
BACK
NET - Total Profit from Product and Custom Fee | 3720.6208 | 3720.6208 |  | 0
System has been tested to 75 gpm using dual bottom draw high flow valves on the nurse tanks. Results will vary depending on the tank, tank valves and supply hardware.