## Metric Units
Calculating Spreader Constant (Metric)
Instructions: Enter information in the green boxes.
Length in Centimeters the belt moves per 1 revolution of sensor | 33 | cm
Gate Height in Centimeters | 18 | cm
Gate Width in Centimeters | 38 | cm
Counts per Revolution of Sensor | 180
Counts per revolution of sensor may be determined by entering a METER CAL number of 10, enter 0 in TOTAL VOL and turning the sensor exactly 1 revolution. The number in TOTAL VOL will be the counts per 1 rev of sensor.
Spreader Constant (1Kg) = | 797.4482
Verification of Spreader Constant
To verify and refine the Spreader Constant, perform the following procedure (after completing INITIAL CONSOLE PROGRAMMING):
1.Weigh loaded truck and note weight
2.Enter the Product Density in grams/liter into key labeled “METER CAL”
3.Enter “0” into the key labeled “TOTAL VOLUME”
4.With the rate switch in the MAN position, unload a portion of the load by positioning the boom switch to ON.
5.Determine the actual weight unloaded by re-weighing the truck.
6.Compare to the TOTAL VOLUME displayed by the console.
7.Perform the following calculation to correct the Spreader Constant if desired:
Corrected Spreader Constant = old Spreader Constant x TOTAL VOLUME
Actual weight unloaded
EXAMPLE:
Old Spreader Constant = 797
TOTAL VOLUME amount= 4400 kg
Actual weight unloaded= 4290 kg
Corrected Spreader Constant (1 kg) = 797 x 4400 = 817
4290
**This is the new Spreader Constant. Repeat this procedure until the weight of the metered material equals the TOTAL VOLUME value.

## US Units
Calculating Spreader Constant (US)
Instructions: Enter information in the green boxes.
Length in Inches the belt moves per 1 revolution of sensor | 11 | inches
Gate Height in Inches | 8 | inches
Gate Width in Inches | 24 | inches
Counts per Revolution of Sensor | 360
Counts per revolution of sensor may be determined by entering a METER CAL number of 10, enter 0 in TOTAL VOL and turning the sensor exactly 1 revolution. The number in TOTAL VOL will be the counts per 1 rev of sensor.
Spreader Constant (1lb) = | 294.5455
Verification of Spreader Constant
To verify and refine the Spreader Constant, perform the following procedure (after completing INITIAL CONSOLE PROGRAMMING):
1.Weigh loaded truck and note weight
2.Enter the Product Density in lbs/cu.ft. into key labeled “METER CAL”
3.Enter “0” into the key labeled “TOTAL VOLUME”
4.With the rate switch in the MAN position, unload a portion of the load by positioning the boom switch to ON.
5.Determine the actual weight unloaded by re-weighing the truck.
6.Compare to the TOTAL VOLUME displayed by the console.
7.Perform the following calculation to correct the Spreader Constant if desired:
Corrected Spreader Constant = old Spreader Constant x TOTAL VOLUME
Actual weight unloaded
EXAMPLE:
Old Spreader Constant = 228
TOTAL VOLUME amount= 2000 lbs
Actual weight unloaded= 1950 lbs
Corrected Spreader Constant (1 kg) = 228 x 2000 = 234
1950
**This is the new Spreader Constant. Repeat this procedure until the weight of the metered material equals the TOTAL VOLUME value.